## Solar_Charger
# | Designator | Description | Item | Manufacturer | Tolerance | Current | Voltage | Power | Footprint | Quantity | Manufacturer | Manufacturer Part Number | Manufacturer Lifecycle 1 | Supplier 1 | Supplier Part Number 1 | Supplier Unit Price (USD) | Supplier Subtotal (USD)
| J1 | 2 Position Wire to Board Terminal Block Horizontal with Board 0.100" (2.54mm) Through Hole | 282834-2 | TE Connectivity AMP Connectors |  |  |  |  | 282834-2 | 1 | TE Connectivity | 282834-2 | Volume Production | Future Electronics | 6002975 | 0.79 | 0.79
| J5 | 2 Position Wire to Board Terminal Block Horizontal with Board 0.100" (2.54mm) Through Hole | 282834-2 | TE Connectivity AMP Connectors |  |  |  |  | 282834-2 | 1 | TE Connectivity | 282834-2 | Volume Production | Future Electronics | 6002975 | 0.79 | 0.79
| U1 | Linear Voltage Regulator IC Positive Fixed 1 Output 100mA | AS78L05RTR-G1 | Diodes Incorporated |  |  |  |  | SOT150P288X160-3N (SOT89) | 1 | Diodes | AS78L05RTR-G1 | Volume Production | Arrow Electronics | AS78L05RTR-G1 | 0.4182 | 0.4182
| L1 | 22 µH Unshielded Wirewound Inductor 3.5 A 47mOhm Max Nonstandard | ASPI-1306T-220M-T | Abracon LLC |  |  |  |  | INDC185152X711N | 1 | Abracon | ASPI-1306T-220M-T | Volume Production | Mouser | 815-ASPI-1306T-220M | 1.81 | 1.81
| J2 | Connector Header Through Hole 2 position 0.098" (2.50mm) | B2B-XH-A(LF)(SN) | JST Sales America Inc. |  |  |  |  | B2B-XH-A(LF)(SN) | 1 | JST | B2B-XH-A(LF)(SN) | Volume Production | Future Electronics | 1638840 | 0.128 | 0.128
| J3, J4 | Connector Header Through Hole 2 position 0.098" (2.50mm) | B2B-XH-A(LF)(SN) | JST Sales America Inc. |  |  |  |  | B2B-XH-A(LF)(SN) | 2 | JST | B2B-XH-A(LF)(SN) | Volume Production | RSComponents | 8201554 | 0.273 | 1.37
| C4 | 0.015 µF ±1% 16V Ceramic Capacitor U2J | C0805C153F4JAC7800 | KEMET |  |  | 16V |  | CAPC200125X088N (0805) | 1 | KEMET | C0805C153F4JAC7800 | Unknown | Digi-Key | C0805C153F4JAC7800-ND | 0.38848 | 0.38848
| C8 | 22 µF ±20% 35V Ceramic Capacitor X5R | C3216X5R1V226M160AC | TDK Corporation |  |  | 35V |  | CAPC320160X180N_A (1206) | 1 | TDK | C3216X5R1V226M160AC | Volume Production | Mouser | 810-C3216X5R1V226M | 1.05 | 1.05
| C2 | 0.1 µF ±10% 50V Ceramic Capacitor X7R | CL21B104KBCNNNC | Samsung Electro-Mechanics |  |  | 50V |  | CAPC200125X094N (0805) | 1 | Samsung | CL21B104KBCNNNC | Volume Production | Newark | 82AC9428 | 0.005 | 0.005
| C1 | CAP CER 0.33UF 50V X7R 0805 | CL21B334KBFNNNE | Samsung Electro-Mechanics |  |  | 50V |  | CAPC200125X135N (0805) | 1 | Samsung | CL21B334KBFNNNE | Volume Production | Arrow Electronics | CL21B334KBFNNNE | 0.0825 | 0.0825
| U2 | MOSFET P-CH 30V 3.8A | DMP3085LSS-13 | Diodes Incorporated |  |  |  |  | SOIC127P600X175-8N | 1 | Diodes | DMP3085LSS-13 | Volume Production | Digi-Key | DMP3085LSS-13DICT-ND | 0.46 | 0.46
| R3 | 510 kOhms ±5% 0.125W, 1/8W Chip Resistor | ERJ-6GEYJ514V | Panasonic Electronic Components | 5% |  |  |  | RESC200125X070N (0805) | 1 | Panasonic | ERJ-6GEYJ514V | Volume Production | Newark | 53W4964 | 0.002 | 0.002
| C6, C7 | 0.56 µF ±10% 16V Ceramic Capacitor X7R | GRM219R71C564KA01D | Murata Electronics |  |  | 16V |  | CAPC200125X095N (0805) | 2 | Murata | GRM219R71C564KA01D | Volume Production | Arrow Electronics | GRM219R71C564KA01D | 0.3651 | 0.7302
| U3 | IC BATT CHG LI-ION 2CELL | LTC4006EGN-6#PBF | Analog Devices Inc. |  |  |  |  | SOP064P600X175-16N | 1 | Analog Devices / Linear Technology | LTC4006EGN-6#PBF | Volume Production | Digi-Key | LTC4006EGN-6#PBF-ND | 9.66 | 9.66
| D1 | Diode Schottky 30 V 1A Surface Mount | MBR130T1G | onsemi |  |  |  |  | DIOC269160X135N (SOD 123) | 1 | ON Semiconductor | MBR130T1G | Volume Production | Newark | 31Y2493 | 0.096 | 0.096
| R1 | 330 Ohms ±5% 0.25W, 1/4W Chip Resistor | RK73B2ATTD331J | KOA Speer Electronics, Inc. | 5% |  |  |  | RESC200125X060N (0805) | 1 | KOA Speer | RK73B2ATTD331J | Volume Production | Digi-Key | 2019-RK73B2ATTD331JCT-ND | 0.1 | 0.1
| R5 | 24 kOhms ±1% 0.25W, 1/4W Chip Resistor | RK73H2ATTD2402F | KOA Speer Electronics, Inc. | 1% |  |  |  | RESC200125X065N_A (0805) | 1 | KOA Speer | RK73H2ATTD2402F | Volume Production | Digi-Key | 2019-RK73H2ATTD2402FCT-ND | 0.1 | 0.1
| R9 | 309 kOhms ±1% 0.25W, 1/4W Chip Resistor | RK73H2ATTD3093F | KOA Speer Electronics, Inc. | 1% |  |  |  | RESC200125X065N_A (0805) | 1 | KOA Speer | RK73H2ATTD3093F | Volume Production | Mouser | 660-RK73H2ATTD3093F | 0.1 | 0.1
| R7 | 6.04 kOhms ±1% 0.25W, 1/4W Chip Resistor | RK73H2ATTD6041F | KOA Speer Electronics, Inc. | 1% |  |  |  | RESC200125X065N_A (0805) | 1 | KOA Speer | RK73H2ATTD6041F | Volume Production | Arrow Electronics | RK73H2ATTD6041F | 0.0862 | 0.0862
| R8 | 95.3 kOhms ±1% 0.25W, 1/4W Chip Resistor | RK73H2ATTD9532F | KOA Speer Electronics, Inc. | 1% |  |  |  | RESC200125X065N_A (0805) | 1 | KOA Speer | RK73H2ATTD9532F | Volume Production | Digi-Key | 2019-RK73H2ATTD9532FCT-ND | 0.1 | 0.1
| R2 | 5 kOhms ±0.1% 0.1W, 1/10W Chip Resistor | RT0603BRE075KL | YAGEO | 0.1% |  |  |  | RESC160075X055N (0603) | 1 | Yageo | RT0603BRE075KL | Unknown | Digi-Key | 13-RT0603BRE075KLCT-ND | 0.4 | 0.4
| U4 | Mosfet Array N and P-Channel 20V 12A, 9A 3.5W | SI7540ADP-T1-GE3 | Vishay Siliconix |  |  |  |  | SON127P620X112-8N | 1 | Vishay | SI7540ADP-T1-GE3 | Unknown | Digi-Key | SI7540ADP-T1-GE3CT-ND | 1.84 | 1.84
| C5 | 33 µF Molded Tantalum Capacitors 16 V 2312 (6032 Metric) 200mOhm @ 100kHz | T495C336K016ATE200 | KEMET |  |  | 16V |  | CAPC730430X060N (2312) | 1 | KEMET | T495C336K016ATE200 | Volume Production | Mouser | 80-T495C336K16ATE200 | 2.2 | 2.2
| C3 | 10 µF Molded Tantalum Capacitors 35 V | T495D106K035AHE125 | KEMET |  |  | 35V |  | CAPC730430X031N (2917) | 1 | KEMET | T495D106K035AHE125 | Volume Production | Newark | 60M2443 | 1.49 | 1.49
| R4, R6 | 33 mOhms ±1% 0.5W, 1/2W Chip Resistor | UR73VD2ATTD33L0F | KOA Speer Electronics, Inc. | 1% |  |  |  | RESC200125X070N (0805) | 2 | KOA Speer | UR73VD2ATTD33L0F | Unknown | Arrow Electronics | UR73VD2ATTD33L0F | 0.1196 | 0.2392
[16 empty] | 22.8541 | 24.4358